## History
Version | Release Date | Change Description | Author
0.1 | 2008-12-22 | 1. Base on Acer SMBIOS specification v1.2 create template check list | Yansan Tsai
0.2 | 2008-12-31 | 1. Base on Acer SMBIOS specification v1.31 create template check list | Yansan Tsai
0.3 | 2009-04-15 | 1. Base on Acer SMBIOS specification v1.32 create template check list 2. Update Type 9, Type 24 notice for validation result | Yansan Tsai
0.4 | 2009-05-19 | 1. Base on Acer SMBIOS specification v1.33 create template check list | Yansan Tsai
0.41 | 2009-09-03 | 1. Revision for specification information of version update 2. Remove "Stress SKU" from Test Configuration | Yansan Tsai
0.42 | 2010-01-27 | 1. Modify IBV name of type 0 | Yansan Tsai
0.43 | 2011-06-29 | 1. Modified base on Acer SMBIOS specification v1.4 | Yansan Tsai
1.0 | 2012-11-29 | 1. Modified base on Acer SMBIOS specification v1.5 | Yansan Tsai
1.1 | 2015-03-09 | 1. Modified base on Acer SMBIOS specification v1.6 2. Removed Type 129 check 3. Listed check items for Type 130 and 131 | David Chien
1.2 | 2015-05-20 | 1. Based on Acer SMBIOS specification v1.7 2. Changed Type ACh attribute to required for all projects 3. Added Type ADh check | David Chien
1.3 | 2016-02-24 | 1. Based on Acer SMBIOS specification v2.1 2. Added type F8h for Qualcomm WLAN support 3. Added type FFh for Realtek DASH support 4. Changed type 26, type 27, type 28, type 29, type 35 and type 36 to be required for Realtek DASH support 5. Updated type 1, type 4, type 11 and type 17 check items | David Chien
1.4 | 2017-02-21 | 1. Based on Acer SMBIOS specification v2.5 2. Added type 43 for TPM device support 3. Changed type F8h to be required and corrected structure name in the Index sheet 4. Updated type 1, type 2, type 3, type 7 and type 11 check items | David Chien
1.5 | 2017-03-23 | 1. Based on Acer SMBIOS specification v2.6 2. Added "Aspire S" and "Revo Cube" into Family String Definition Table in type 1 3. Changed default string to be for US in type 11 4. Set default values to be for US in type F8h 5. Two log files that are generated by DMI tool are required, one is SMBIOS information with BIOS default data and the other is SMBIOS information after executing DMI batch file of BIOS release package | David Chien
1.6 | 2017-08-24 | 1. Based on Acer SMBIOS specification v2.7 2. Added "Veriton S", "Veriton Essential" and "Predator P" into Family String Definition Table in type 1 | David Chien
1.7 | 2018-01-04 | 1. Based on Acer SMBIOS specification v2.8 2. Updated type 0, type 1 and type 2 check items 3. Changed "Predator P" to "Predator Orion" and added "Nitro N" into Family String Definition Table in type 1 | David Chien
1.8 | 2019-01-03 | 1. Based on Acer SMBIOS specification v2.9 2. Added "Aspire P", "Predator X" and "Nitro NS" into Family String Definition Table in type 1 3. Clarified the description for Speed and Configured Memory Speed in type 17 | David Chien

## Index
Acer SMBIOS Specificatipon Requirements | Required/ Optional
Type 0: BIOS Information (Required) | Required
Type 1: System Information (Required) | Required
Type 2: Base Board Information (Required) | Required
Type 3: System Enclosure or Chassis (Required) | Required
Type 4: Processor Information (Required) | Required
Type 5: Memory Controller Information (Not Required) | Not Required
Type 6: Memory Module Information (Not Required) | Not Required
Type 7: Cache Information (Required) | Required
Type 8: Port Connector Information (Optional) | Optional
Type 9: System Slots (Required) | Required
Type 10: On Board Devices Information (Required) | Required
Type 11: OEM Strings (Required) | Required
Type 12: System Configuration Options (Optional) | Optional
Type 13: BIOS Language Information (Optional) | Optional
Type 14: Group Associations (Not Required) | Not Required
Type 15: System Event Log (Optional) | Optional
Type 16: Physical Memory Array (Required) | Required
Type 17: Memory Device (Required) | Required
Type 18: 32bit Memory Error Information (Not Required) | Not Required
Type 19: Memory Array Mapped Address (Required) | Required
Type 20: Memory Device Mapped Address (Required) | Required
Type 21: Built-in Pointing Device (Not Required) | Not Required
Type 22: Portable Battery (Not Required) | Not Required
Type 23: System Reset (Not Required) | Not Required
Type 24: Hardware Security (Required) | Required
Type 25: System Power Controls (Not Required) | Not Required
Type 26: Voltage Probe (Required for DASH) | Required for DASH
Type 27: Cooling Device (Required for DASH) | Required for DASH
Type 28: Temperature Probe (Required for DASH) | Required for DASH
Type 29: Electrical Current Probe (Required for DASH) | Required for DASH
Type 30: Out-of-Band Remote Access (Not Required) | Not Required
Type 31: BIS Entry Point (Not Required) | Not Required
Type 32: System Boot Information (Required) | Required
Type 33: 64-bit Memory Error Information (Not Required) | Not Required
Type 34: Management Device (Not Required) | Not Required
Type 35: Management Device Component (Required for DASH) | Required for DASH
Type 36: Management Device Threshold Data (Required for DASH) | Required for DASH
Type 37: Memory Channel (Not Required) | Not Required
Type 38: IPMI Device Information (Not Required) | Not Required
Type 39: System Power Supply (Not Required) | Not Required
Type 40: Additional Information (Not Required) | Not Required
Type 41: Onboard Devices Extended Information (Required) | Required
Type 42: Management Controller Host Interface (Not Required) | Not Required
Type 43: TPM Device (Required) | Required
Type 126: Inactive (Optional) | Optional
Type 127: End-of-Table (Required) | Required
Type 130: Intel AMT-Specific SMBIOS Structure (Required for AMT) | Required for AMT
Type 131: Intel ME System BIOS Structure (Required for AMT) | Required for AMT
Type ACh: Acer WMI Spec Revision and Support (Required) | Required
Type ADh: Acer OneBIOS Information (Required) | Required
Type F8h: Qualcomm WLAN Configuration Data (Required) | Required
Type FFh: Platform Level Data Model Sensor (Required for DASH) | Required for DASH
Log files for SMBIOS Information (Required) | Required

## DMI CHK
Type 0: BIOS Information (Required) Acer Desktop has specific requirement about the “BIOS Version”
Offset | Name | Value | Description | SKU 1 | SKU 2 | SKU 3 | SKU 4
04h | Vendor | STRING | “American Megatrends Inc.”, “Insyde” or “Phoenix” for consumer projects “Acer”, “Gateway”, “Packard Bell” or “Founder” for commercial projects The BIOS vendor should be the same as system manufacturer for commercial projects
05h | BIOS Version | STRING | EVT BIOS : starts from E01 DVT BIOS : starts from D01 MP BIOS : starts from R01-A0 This field can not be modified by SMBIOS tool
08h | BIOS Release Date | STRING | "mm/dd/yyyy" This field can not be modified by SMBIOS tool
14h | BIOS Major Release Version | Varies | Identifies the major release of the System BIOS
15h | BIOS Minor Release Version | Varies | Identifies the minor release of the System BIOS
16h | Embedded Controller Major Release Version | Varies | Identifies the major release of the embedded controller firmware
17h | Embedded Controller Minor Release Version | Varies | Identifies the minor release of the embedded controller firmware
Type 1: System Information (Required)
Offset | Name | Value | Description | SKU 1 | SKU 2 | SKU 3 | SKU 4
04h | Manufacture (Brand Name) | STRING | "Acer", “Gateway”, “Packard Bell” or “Founder” The manufacturer name in this field is allowed to be modified by SMBIOS tool The system vendor has to update it during manufacturing if one motherboard is used for multiple brands, also for motherboard swap/consumption The manufacturer name should be kept when update new BIOS
05h | Product Name | STRING | Defined by project POR The system product name in this field is allowed to be modified by SMBIOS tool The system vendor has to update it during manufacturing if one motherboard is used for multiple brands, also for motherboard swap/consumption The system product name should be kept when update new BIOS
06h | Version | STRING | Reserved with 8 space characters The system version in this field is allowed to be modified by SMBIOS tool The system version should be kept when update new BIOS Fill “1.0” by SMBIOS tool for mass production
07h | Serial Number | STRING | Reserved with 22 space characters The system serial number in this field is allowed to be modified by SMBIOS tool The system vendor has to update it during manufacturing if one motherboard is used for multiple brands, also for motherboard swap/consumption The system serial number should be kept when update new BIOS
08h | UUID | Varies | The value is all FFh as defaults when building BIOS The UUID value in this field is allowed to be modified by SMBIOS tool Format: Onboard LAN MAC + date code + reserved values Ex, “AA BB CC DD EE FF” + “YYYY MM DD HH MM SS” + “00 00 00” The system vendor has to update it during manufacturing if one motherboard is used for multiple brands, also for motherboard swap/consumption The UUID value should be kept when update new BIOS Refer to SMBIOS spec, section 7.2.1
18h | Wake-up Type | ENUM | 00h : Reserved 01h : Other 02h : Unknown 03h : APM Timer 04h : Modem Ring 05h : LAN Remote 06h : Power Switch 07h : PCI PME# 08h : AC Power Restored Refer to SMBIOS spec, section 7.2.2
19h | SKU Number | STRING | Reserved with 16 characters and default string is “0000000000000000” for commercial projects “0000000000000000” for consumer projects Refer to Acer SMBIOS spec for details The SKU Number in this field is allowed to be modified by SMBIOS tool The system vendor has to update it during manufacturing if one motherboard is used for multiple brands, also for motherboard swap/consumption The system product name should be kept when update new BIOS
1Ah | Family | STRING | To meet Microsoft 2017 MDA or later, the Family String should be the product sub-brand name, refer to Family String definition table for the details The family string in this field is allowed to be modified by SMBIOS tool The system vendor has to update it during manufacturing The family string should be kept when update new BIOS
Type 2: Base Board Information (Required)
Offset | Name | Value | Description | SKU 1 | SKU 2 | SKU 3 | SKU 4
04h | Manufacture (Brand Name) | STRING | "Acer", “Gateway”, “Packard Bell” or “Founder” The manufacturer name in this field is allowed to be modified by SMBIOS tool The system vendor has to update it during manufacturing if one motherboard is used for multiple brands, also for motherboard swap/consumption The manufacturer name should be kept when update new BIOS
05h | Product Name | STRING | Defined by project POR To differentiate Kaby Lake refresh project from Skylake project, add a postfix “(KBL)” for Kaby Lake refresh project Fox example, Veriton M6640G(KBL) The base board product name in this field is allowed to be modified by SMBIOS tool The system vendor has to update it during manufacturing if one motherboard is used for multiple brands, also for motherboard swap/consumption The base board product name should be kept when update new BIOS
06h | Version | STRING | Reserved with 8 space characters The base board version in this field is allowed to be modified by SMBIOS tool The base board version should be kept when update new BIOS Fill “1.0” by SMBIOS tool for mass production
07h | Serial Number | STRING | Reserved with 22 space characters The base board serial number in this field is allowed to be modified by SMBIOS tool The motherboard vendor has to update it during manufacture The base board serial number should be kept when update new BIOS
08h | Asset Tag | STRING | Reserved with 22 space characters The asset tag number in this field is allowed to be modified by SMBIOS tool The asset tag number should be kept when update new BIOS
0Ah | Location in Chassis | STRING | Reserved with 32 space characters
0Dh | Board Type | ENUM | 0Ah : Motherboard Refer to SMBIOS spec section 7.3.2
Type 3: System Enclosure or Chassis (Required)
Offset | Name | Value | Description | SKU 1 | SKU 2 | SKU 3 | SKU 4
04h | Manufacture (Brand Name) | STRING | "Acer", “Gateway”, “Packard Bell” or “Founder” The manufacture name in this field is allowed to be modified by SMBIOS tool The system vendor has to update it during manufacture if one motherboard is used for multiple brands The manufacture name should be kept when update new BIOS
05h | Type | Varies | Bit 7 = 1 – Chassis is locked (for Veriton series) 0 – Chassis is unlocked (for Veriton series) 0 – System without chassis lock (for Aspire series) Bits 6:0 System enclosure or chassis types 03h : Desktop 0Dh: All in One 23h: Mini PC (volume is <1 liter) 24h: Stick PC (volume is ≤ 0.1 liter) Refer to SMBIOS spec, section 7.4.1
06h | Version | STRING | Reserved with 8 space characters
07h | Serial Number | STRING | Reserved with 22 space characters The chassis serial number in this field is allowed to be modified by SMBIOS tool The chassis serial number should be kept when update new BIOS
08h | Asset Tag Number | STRING | Reserved with 22 space characters The asset tag number in this field is allowed to be modified by SMBIOS tool The asset tag number should be kept when update new BIOS
15h + n*m | SKU Number | STRING | Reserved with 22 space characters
Type 4: Processor Information (Required)
Offset | Name | Value | Description | SKU 1 | SKU 2 | SKU 3 | SKU 4
05h | Processor Type | ENUM | Refer to SMBIOS spec, section 7.5.1
06h | Processor Family | ENUM | Writes value 01h (Other) in this field if can’t find proper processor family Writes value FEh in this field to indicate that obtain the processor family from the Processor Family 2 field (Offset 28h) Refer to SMBIOS spec, section 7.5.2
07h | Processor Manufacture | STRING | “Intel” or “AMD”
11h | Voltage | Varies | Bit 7 = 1 Bits 6:0 The processor’s current voltage times 10 For example, 1.2V = 1.2 x 10 = 12 = 0Ch
12h | External Clock | Varies | External clock frequency, in MHz
14h | Max Speed | Varies | Maximum processor speed, in MHz Notes : The field identifies a capability for the system, not the processor itself
16h | Current Speed | Varies | Same format as Max Speed
19h | Processor Upgrade | ENUM | Writes value 01h (Other) in this field if can’t find proper processor upgrade Refer to SMBIOS spec, section 7.5.5
23h | Core Count | Varies | Number of cores per processor socket
24h | Core Enabled | Varies | Number of enabled cores per processor socket
25h | Thread Count | Varies | Number of threads per processor socket
26h | Processor Characteristics | Bit Field | Bit 2 = 1 – Processor is 64-bit Capable 0 – Processor is not 64-bit Capable
28h | Processor Family 2 | Varies | Refer to SMBIOS spec, section 7.5.2
2Ah | Core Count 2 | Varies | Number of cores per processor socket. Supports core counts > 255
2Ch | Core Enabled 2 | Varies | Number of cores per processor socket. Supports core enabled counts > 255
2Eh | Thread Count 2 | Varies | Number of cores per processor socket. Supports thread counts > 255
Type 5: Memory Controller Information (Not Required)
Type 6: Memory Module Information (Not Required)
Type 7: Cache Information (Required)
Offset | Name | Value | Description | SKU 1 | SKU 2 | SKU 3 | SKU 4
05h | Cache Configuration | Varies | Bits 9:8 Operation mode 01b : Write Back Bits 2:0 Cache level 000b : L1 Cache 001b : L2 Cache 002b : L3 Cache
07h | Maximum Cache Size | Varies | Bit 15 Granularity 0 – 1K granularity 1 – 64K granularity Bits 14:0 Maximum size in given granularity Note: The cache size for the different levels of the cache (L1, L2, L3) is the total amount of cache per level per processor socket
09h | Installed Size | Varies | Same format as Maximum Cache Size field
13h | Maximum Cache Size 2 | Bit Field | Bit 31 Granularity 0 – 1K granularity 1 – 64K granularity (always 1b for cache sizes > 2047MB) Bits 30:0 Max size in given granularity
17h | Installed Cache Size 2 | Bit Field | Same format as Maximum Cache Size 2 field; Absent or set to 0 if no cache is installed
Type 8: Port Connector Information (Optional)
Type 9: System Slots (Required) 1. This field should include two result that slot with device or not if SKU support.
Offset | Name | Value | Description | SKU 1 | SKU 2 | SKU 3 | SKU 4
04h | Slot Designation | STRING | For example, “PCI#”, “PCIE#”
05h | Slot Type | ENUM | 06h : PCI A5h : PCI Express A6h : PCI Express x1 A7h : PCI Express x2 A8h : PCI Express x4 A9h : PCI Express x8 AAh : PCI Express x16 ABh : PCI Express Gen 2 ACh : PCI Express Gen 2 x1 ADh : PCI Express Gen 2 x2 AEh : PCI Express Gen 2 x4 AFh : PCI Express Gen 2 x8 B0h : PCI Express Gen 2 x16 B1h : PCI Express Gen 3 B2h : PCI Express Gen 3 x1 B3h : PCI Express Gen 3 x2 B4h : PCI Express Gen 3 x4 B5h : PCI Express Gen 3 x8 B6h : PCI Express Gen 3 x16 Refer to SMBIOS spec, section 7.10.1
06h | Slot Data Bus Width | ENUM | 05h : 32 bit (for PCI slot) 08h : 1x or x1 (for PCI Express slot) 09h : 2x or x2 (for PCI Express slot) 0Ah : 4x or x4 (for PCI Express slot) 0Bh : 8x or x8 (for PCI Express slot) 0Ch : 12x or x12 (for PCI Express slot) 0Dh : 16x or x16 (for PCI Express slot) 0Eh : 32x or x32 (for PCI Express slot) Refer to SMBIOS spec, section 7.10.2
07h | Current Usage | ENUM | 03h : Available 04h : In use
08h | Slot Length | ENUM | 03h : Short length 04h : Long length
0Dh | Segment Group Number | Varies | Refer to SMBIOS spec, section 7.10.8
0Fh | Bus Number | Varies | Refer to SMBIOS spec, section 7.10.8
10h | Device/Function Number | Bit Field | Bits 7:3 Device number Bits 2:0 Function number Refer to SMBIOS spec, section 7.10.8
Type 10: On Board Devices Information (Required)
Offset | Name | Value | Description | SKU 1 | SKU 2 | SKU 3 | SKU 4
04h | Device Type | Varies | Bit 7 = 1 – Device enabled 0 – Device disabled Bits 6:0 Type of device 03h : Video 05h : Ethernet 07h : Sound 08h : PATA controller 09h : SATA controller
05h | Description String | STRING | For example, “Onboard ATI Graphics”, “Onboard Realtek HD Audio”
Type 11: OEM Strings (Required)
Offset | Name | Value | Description | SKU 1 | SKU 2 | SKU 3 | SKU 4
04h | Count | Varies | 01h for system platform information 02h for Intel Unite support 03h(or 02h if no Intel Unite support) for Wi-Fi configuration support
05h | Description String | STRING | Format : “Chipset Vendor North Bridge + South Bridge” For example, “INTEL Q35 + ICH9DO”, “AMD RS690 + SB600”, “NVIDIA MCP73” For Intel Unite support, "IntelUnite" For Wi-Fi configuration support, “Wi-Fi Config for World Wide”, “Wi-Fi Config for US”, “Wi-Fi Config for Indonesia” or “Wi-Fi Config for Egypt” Default string is for US and the system vendor has to update it during manufacturing according to order request
Type 12: System Configuration Options (Optional)
Type 13: BIOS Language Information (Optional)
Type 14: Group Associations (Not Required)
Type 15: System Event Log (Optional)
Type 16: Physical Memory Array (Required)
Offset | Name | Value | Description | SKU 1 | SKU 2 | SKU 3 | SKU 4
04h | Location | ENUM | 03h : System board or motherboard
05h | Use | ENUM | 03h : System memory
06h | Memory Error Correction | ENUM | 01h : Other 02h : Unknown 03h : None 04h : Parity 05h : Single-bit ECC 06h : Multi-bit ECC 07h : CRC
07h | Maximum Capacity | Varies | The maximum memory capacity, in kilobytes, for this array If the capacity is not represented in this field, then this field contains 8000 0000h and the Extended Maximum Capacity field should be used. Values 2 TB (8000 0000h) or greater must be represented in the Extended Maximum Capacity field.
0Bh | Memory Error Information Handle | Varies | The handle, or instance number, associated with any error that was previously detected for the array FFFEh : The system does not provide the error information structure FFFFh : No error was detected
0Dh | Number of Memory Devices | Varies | The number of slots or sockets available for Memory Devices in this array
0Fh | Extended Maximum Capacity | Varies | The maximum memory capacity, in bytes, for this array. This field is only valid when the Maximum Capacity field contains 80000000h. When Maximum Capacity contains a value which is not 80000000h, Extended Maximum Capacity must contain zeros
Type 17: Memory Device (Required)
Offset | Name | Value | Description | SKU 1 | SKU 2 | SKU 3 | SKU 4
04h | Physical Memory Array Handle | Varies | The handle, or instance number, associated with the Physical Memory Array to which this device belongs
06h | Memory Error Information Handle | Varies | The handle, or instance number, associated with any error that was previously detected for the device FFFEh : The system does not provide the error information structure FFFFh : No error was detected
08h | Total Width | Varies | The total width, in bits, of this memory device, including any check or error-correction bits
0Ah | Data Width | Varies | The data width, in bits, of this memory device
0Ch | Size | Varies | If the size is 32 GB-1 MB or greater, the field value is 7FFFh and the actual size is stored in the Extended Size field. The size of the memory device Bit 15 = 0 – the value is specified in MB units 1 – the value is specified in KB units
0Eh | Form Factor | ENUM | 09h : DIMM 0Dh : SODIMM
0Fh | Device Set | Varies | Identifies when the Memory Device is one of a set of Memory Devices that must be populated with all devices of the same type and size, and the set to which this device belongs
10h | Device Locator | STRING | The string number of the string that identifies the physically labeled socket or board position where the memory device is located For example, “DIMM#”
11h | Bank Locator | STRING | The string number of the string that identifies the physically labeled bank where the memory device is located For example, “Bank 0” or “Bank A”
12h | Memory Type | ENUM | 01h : Other, 13h : DDR2 18h : DDR3 1Ah: DDR4 1Dh: LPDDR3 1Eh: LPDDR4
13h | Type Detail | Bit Field | Bit 7 = 1 – Synchronous
15h | Speed | Varies | Identifies the maximum capable speed of the device, in megatransfers per second (MT/s). If the value is 0, the speed is unknown
17h | Manufacture | STRING | String number for the manufacture of this memory device The system BIOS should get the manufacture from SPD and write it in this field
18h | Serial Number | STRING | String number for the serial number of this memory device The system BIOS should get the serial number from SPD and write it in this field
19h | Asset Tag | STRING | String number for the asset tag of this memory device Reserved with 22 space characters
1Ah | Part Number | STRING | String number for the part number of this memory device Reserved with 22 space characters
1Bh | Attributes | Varies | Bits 7:4 Reserved Bits 3:0 Rank
1Ch | Extended size | Varies | The extended size of the memory device (complements the Size field at offset 0Ch) Refer to SMBIOS spec, section 7.18.4
20h | Configured Memory Clock Speed | Varies | Identifies the maximum capable speed of the device, in megatransfers per second (MT/s). If the value is 0, the speed is unknown
22h | Minimum Voltage | Varies | Minimum operating voltage for this device, in millivolts If the value is 0, the voltage is unknown
24h | Maximum Voltage | Varies | Maximum operating voltage for this device, in millivolts If the value is 0, the voltage is unknown
26h | Configured Voltage | Varies | Configured voltage for this device, in millivolts If the value is 0, the voltage is unknown
Type 18: 32bit Memory Error Information (Not Required)
Type 19: Memory Array Mapped Address (Required)
Offset | Name | Value | Description | SKU 1 | SKU 2 | SKU 3 | SKU 4
04h | Starting Address | Varies | The physical address, in kilobytes, of a range of memory mapped to the specified Physical Memory Array When the field value is FFFFFFFFh, the actual address is stored in the Extended Starting Address field
08h | Ending Address | Varies | The physical ending address of the last kilobyte of a range of addresses mapped to the specified Physical Memory Array When the field value is FFFFFFFFh and the Starting Address field also contains FFFFFFFFh, the actual address is stored in the Extended Ending Address field
0Ch | Memory Array Handle | Varies | The handle, or instance number, associated with the Physical Memory Array to which this address range is mapped
0Eh | Partition Width | Varies | Identifies the number of Memory Devices that form a single row of memory for the address partition defined by this structure
0Fh | Extended Starting Address | Varies | The physical address, in bytes, of a range of memory mapped to the specified Physical Memory Array This field is valid when Starting Address contains the value FFFFFFFFh. If Starting Address contains a value other than FFFFFFFFh, this filed contains zeros
17h | Extended Ending Address | Varies | The physical ending address, in bytes, of the last of a range of addresses mapped to the specified Physical Memory Array This field is valid when both Starting Address and Ending Address contain the value FFFFFFFFh. If Ending Address contains a value other than FFFFFFFFh, this filed contains zeros
Type 20: Memory Device Mapped Address (Required)
Offset | Name | Value | Description | SKU 1 | SKU 2 | SKU 3 | SKU 4
04h | Starting Address | Varies | The physical address, in kilobytes, of a range of memory mapped to the referenced Memory Device When the field value is FFFFFFFFh the actual address is stored in the Extended Starting Address field
08h | Ending Address | Varies | The physical ending address of the last kilobyte of a range of addresses mapped to the referenced Memory Device When the field value is FFFFFFFFh the actual address is stored in the Extended Ending Address field
0Ch | Memory Device Handle | Varies | The handle, or instance number, associated with the Memory Device structure to which this address range is mapped
0Eh | Memory Array Mapped Address Handle | Varies | The handle, or instance number, associated with the Memory Array Mapped Address structure to which this device address range is mapped
0Eh | Memory Array Mapped Address Handle | Varies | The handle, or instance number, associated with the Memory Array Mapped Address structure to which this device address range is mapped
13h | Extended Starting Address | Varies | The physical address, in bytes, of a range of memory mapped to the referenced Memory Device This field is valid when Starting Address contains the value FFFFFFFFh. If Starting Address contains a value other than FFFFFFFFh, this filed contains zeros
1Bh | Extending Ending Address | Varies | The physical ending address, in bytes, of the last of a range of addresses mapped to the referenced Memory Device This field is valid when both Starting Address and Ending Address contain the value FFFFFFFFh. If Ending Address contains a value other than FFFFFFFFh, this filed contains zeros
Type 21: Built-in Pointing Device (Not Required)
Type 22: Portable Battery (Not Required)
Type 23: System Reset (Not Required)
Type 24: Hardware Security (Required) 1. This field should include two result with security set or not if support.
Offset | Name | Value | Description | SKU 1 | SKU 2 | SKU 3 | SKU 4
04h | Hardware Security Settings | Bit-field | Bits 7:6 Power-on Password Status Bits 5:4 Keyboard Password Status Bits 3:2 Administrator Password Status Bits 1:0 Front Panel Reset Status 00b : Disabled 01b : Enabled 10b : Not Implemented 11b : Unknown
Type 25: System Power Controls (Not Required)
Type 26: Voltage Probe (Required for DASH)
Offset | Name | Value | Description | SKU 1 | SKU 2 | SKU 3 | SKU 4
04h | Description | STRING | Number of the string that contains additional descriptive information about the probe or its location
05h | Location and Status | Bit-field | Probe’s physical location and status of the voltage monitored by this voltage probe Refer to SMBIOS Spec, section 7.27.1
06h | Maximum Value | Varies | Maximum voltage level readable by this probe, in millivolts If the value is unknown, the field is set to 0x8000
08h | Minimum Value | Varies | Minimum voltage level readable by this probe, in millivolts If the value is unknown, the field is set to 0x8000
0Ah | Resolution | Varies | Resolution for the probe’s reading, in tenths of millivolts If the value is unknown, the field is set to 0x8000
0Ch | Tolerance | Varies | Tolerance for reading from this probe, in plus/minus millivolts If the value is unknown, the field is set to 0x8000
0Eh | Accuracy | Varies | Accuracy for reading from this probe, in plus/minus 1/100th of a percent If the value is unknown, the field is set to 0x8000
10h | OEM-defined | Varies | OEM- or BIOS vendor-specific information
14h | Nominal Value | Varies | Nominal value for the probe’s reading in millivolts If the value is unknown, the field is set to 0x8000
Type 27: Cooling Device (Required for DASH)
Offset | Name | Value | Description | SKU 1 | SKU 2 | SKU 3 | SKU 4
04h | Temperature Probe Handle | Varies | Handle, or instance number, of the temperature probe monitoring this cooling device A value of 0xFFFF indicates that no probe is provided
06h | Device Type and Status | Bit-field | Cooling device type and status Refer to SMBIOS Spec, section 7.28.1
07h | Cooling Unit Group | Varies | Cooling unit group to which this cooling device is associated
08h | OEM-defined | Varies | OEM- or BIOS vendor-specific information
0Ch | Nominal Speed | Varies | Nominal value for the cooling device’s rotational speed, in revolutions-per-minute (rpm) If the value is unknown or the cooling device is non-rotating, the field is set to 0x8000
0Eh | Description | STRING | Number of the string that contains additional descriptive information about the cooling device or its location
Type 28: Temperature Probe (Required for DASH)
Offset | Name | Value | Description | SKU 1 | SKU 2 | SKU 3 | SKU 4
04h | Description | STRING | Number of the string that contains additional descriptive information about the probe or its location
05h | Location and Status | Bit-field | Probe’s physical location and the status of the temperature monitored by this temperature probe Refer to SMBIOS Spec, section 7.29.1
06h | Maximum Value | Varies | Maximum temperature readable by this probe, in 1/10th degrees C If the value is unknown, the field is set to 0x8000
08h | Minimum Value | Varies | Minimum temperature readable by this probe, in 1/10th degrees C If the value is unknown, the field is set to 0x8000
0Ah | Resolution | Varies | Resolution for the probe’s reading, in 1/1000th degrees C If the value is unknown, the field is set to 0x8000
0Ch | Tolerance | Varies | Tolerance for reading from this probe, in plus/minus 1/10th degrees C If the value is unknown, the field is set to 0x8000
0Eh | Accuracy | Varies | Accuracy for reading from this probe, in plus/minus 1/100th of a percent If the value is unknown, the field is set to 0x8000
10h | OEM-defined | Varies | OEM- or BIOS vendor-specific information
14h | Nominal Value | Varies | Nominal value for the probe’s reading in 1/10th degrees C If the value is unknown, the field is set to 0x8000
Type 29: Electrical Current Probe (Required for DASH)
Offset | Name | Value | Description | SKU 1 | SKU 2 | SKU 3 | SKU 4
04h | Description | STRING | Number of the string that contains additional descriptive information about the probe or its location
05h | Location and Status | ENUM | Defines the probe’s physical location and the status of the current monitored by this current probe Refer to SMBIOS Spec, section 7.30.1
06h | Maximum Value | Varies | Maximum current readable by this probe, in milliamps If the value is unknown, the field is set to 0x8000
08h | Minimum Value | Varies | Minimum current readable by this probe, in milliamps If the value is unknown, the field is set to 0x8000
0Ah | Resolution | Varies | Resolution for the probe’s reading, in tenths of milliamps If the value is unknown, the field is set to 0x8000
0Ch | Tolerance | Varies | Tolerance for reading from this probe, in plus/minus milliamps If the value is unknown, the field is set to 0x8000
0Eh | Accuracy | Varies | Accuracy for reading from this probe, in plus/minus 1/100th of a percent If the value is unknown, the field is set to 0x8000
10h | OEM-defined | Varies | OEM- or BIOS vendor-specific information
14h | Nominal Value | Varies | Nominal value for the probe’s reading in milliamps If the value is unknown, the field is set to 0x8000
Type 30: Out-of-Band Remote Access (Not Required)
Type 31: BIS Entry Point (Not Required)
Type 32: System Boot Information (Required)
Offset | Name | Value | Description | SKU 1 | SKU 2 | SKU 3 | SKU 4
0Ah | Boot Status | Varies | Refer to SMBIOS spec, section 7.33.1
Type 33: 64-bit Memory Error Information (Not Required)
Type 34: Management Device (Not Required)
Type 35: Management Device Component (Required for DASH)
Offset | Name | Value | Description | SKU 1 | SKU 2 | SKU 3 | SKU 4
04h | Description | STRING | Number of the string that contains additional descriptive information about the component
05h | Management Device Handle | Varies | Handle, or instance number, of the Management Device (refer to Type FFh) that contains this component
07h | Component Handle | Varies | Handle, or instance number, of the probe or cooling device that defines this component Refer to SMBIOS Spec, section 7.27, 7.28, 7.29 and 7.30
09h | Threshold Handle | Varies | Handle, or instance number, associated with the device thresholds Refer to SMBIOS Spec, section 7.37 A value of 0FFFFh indicates that no Threshold Data structure is associated with this component
Type 36: Management Device Threshold Data (Required for DASH)
Offset | Name | Value | Description | SKU 1 | SKU 2 | SKU 3 | SKU 4
04h | Lower Threshold – Non-critical | Varies | Lower non-critical threshold for this component
06h | Upper Threshold – Non-critical | Varies | Upper non-critical threshold for this component
08h | Lower Threshold – Critical | Varies | Lower critical threshold for this component
0Ah | Upper Threshold – Critical | Varies | Upper critical threshold for this component
0Ch | Lower Threshold – Non-recoverable | Varies | Lower non-recoverable threshold for this component
0Eh | Upper Threshold – Non-recoverable | Varies | Upper non-recoverable threshold for this component
Type 37: Memory Channel (Not Required)
Type 38: IPMI Device Information (Not Required)
Type 39: System Power Supply (Not Required)
Type 40: Additional Information (Not Required)
Type 41: Onboard Devices Extended Information (Required)
Offset | Name | Value | Description | SKU 1 | SKU 2 | SKU 3 | SKU 4
04h | Reference Designation | STRING | For example, “Onboard ATI Graphics”, “Onboard Realtek HD Audio”
05h | Device Type | ENUM | Bit 7 = 1 – Device enabled 0 – Device disabled Bits 6:0 Type of device 03h : Video 05h : Ethernet 07h : Sound 08h : PATA controller 09h : SATA controller
06h | Device Type Instance | Varies | Refer to SMBIOS spec, section 7.42.3
07h | Segment Group Number | Varies | Refer to SMBIOS spec, section 7.42.4
09h | Bus Number | Varies | Refer to SMBIOS spec, section 7.42.4
0Ah | Device/Function Number | Bit Field | Bits 7:3 Device number Bits 2:0 Function number Refer to SMBIOS spec, section 7.42.4
Type 42: Management Controller Host Interface (Not Required)
Type 43: TPM Device (Required)
Offset | Name | Value | Description | SKU 1 | SKU 2 | SKU 3 | SKU 4
04h | Vendor ID | Varies | Specified as four ASCII characters, as defined by TCG Vendor ID
08h | Major Spec Version | Varies | Major TPM version supported by the TPM device. For example, the value is 01h for TPM v1.2 and is 02h for TPM v2.0
09h | Minor Spec Version | Varies | Minor TPM version supported by the TPM device. For example, the value is 02h for TPM v1.2 and is 00h for TPM v2.0
0Ah | Firmware Version 1 | Varies | For Major Spec Version 01h, this field contains the TPM_VERSION structure defined in the TPM Main Specification, Part 2, Section 5.3 For Major Spec Version 02h, this field contains the most significant 32 bits of a TPM vendor-specific value for firmware version
0Eh | Firmware Version 2 | Varies | For Major Spec Version 01h, this field contains 00h For Major Spec Version 02h, this field contains the least significant 32 bits of a TPM vendor-specific value for firmware version
Type 126: Inactive (Optional)
Type 127: End-of-Table (Required)
Type 130: Intel AMT-Specific SMBIOS Structure (Required for AMT)
Offset | Name | Length | Description | SKU 1 | SKU 2 | SKU 3 | SKU 4
04h | AmtSignature | DWORD | 4 bytes of data Must have the Intel AMT signature “$AMT”
08h | AmtSupported | BYTE | *Boolean value This value is true for an Intel AMT capable machine, and false for a machine with no Intel AMT capabilities
09h | AmtEnabled | BYTE | *Boolean value This value is true for an Intel AMT capable machine, where Intel AMT in a working state
0Ah | SRoUEnabled | BYTE | *Boolean value This value will be true if Storage Redirection over USBr is enabled
0Bh | SOLEnabled | BYTE | *Boolean value This value will be true if Serial Over LAN capability is enabled
0Ch | NetworkEnabled | BYTE | *Boolean value This value will be true if the network interface is enabled in the system
0Dh | ExtendedData | BYTE | 0xA5 (for backward compatibility)
0Eh | OEMCapabilities1 | BYTE | Bit 0 – Reserved, must be 0x01 Bit 1 – Reserved, must be 0x01 Bit 2 – BIOS reflash supported, if 1b Bit 3 – BIOS boot into setup screen supported, if 1b Bit 4 – BIOS pause before booting operating system is supported, if 1b Bit 5 – BIOS does not support boot from Floppy device, if 1b Bit 6 – BIOS does not support boot from CD/DVD device, if 1b Bit 7 – Reserved, must be 0x01
0Fh | OEMCapabilities2 | BYTE | Terminal Emulation - Specify which type of terminal should be used by the remote console when redirecting BIOS screen 0x01 – VT52 (Basic monochrome) 0x02 – VT100+ (Added function keys F5~F14) 0x03 – VT-UTF8 0x04 – PC-ANSI
10h | OEMCapabilities3 | BYTE | Bits 6:0 – Reserved, must be 0x00 Bit 7 – BIOS Secure Boot supported, if 1b
11h | OEMCapabilities4 | BYTE | Reserved – must be 0x00
12h | KVMEnabled | BYTE | *Boolean value This value will be true if KVM redirection is enabled
13h | Reserved | BYTE | Reserved
Type 131: Intel ME System BIOS Structure (Required for AMT)
Offset | Name | Length | Description | SKU 1 | SKU 2 | SKU 3 | SKU 4
04h | CPU Capability | DWORD | Bit Definitions (1 – enabled, 0 – disabled) Bit 0 – VMX enabled state (This bit is a duplicate of Bit 5 and maintained for backward compatibility) Bit 1 – SMX enabled state (This bit is a duplicate of Bit 3 and maintained for backward compatibility) Bit 2 – TXT capability Bit 3 – TXT enabled state Bit 4 – VMX capability Bit 5 – VMX enabled state Bit 6 – Reserved Bit 7 – Reserved Bits 31:8 – Reserved, must set to “0”
08h | Intel MEBX Version | QWORD | Bits 15:0 – Intel MEBX Version Major Bits 31:16 – Intel MEBX Version Minor Bits 47:32 – Intel MEBX Version Hotfix Bits 63:48 – Intel MEBX Version Build
10h | PCH Capability | QWORD | Bit Description (1 – enabled, 0 – disabled) Bits 2:0 – PCI Device Function Number Bits 7:3 – PCI Device Device Number Bits 15:8 – PCI Device Bus Number Bits 31:16 – Device Identification Number (DID): this field identify of PCH PCI device. The DID will be set to 0xFF if not found Bits 63:32 – Reserved, must set to “0x00”
18h | Intel Management Engine Platform Capabilities | 3 DWORD | Bit Description (1 – enabled, 0 – disabled) Byte 0-3: Intel Management Engine Platform Capabilities Bit 0 – Intel Management Engine Enabled/Disabled Bits 2:1 – Reserved, must set to 0 Bit 3 – Intel AMT Bit 4 – Intel Standard Manageability Bit 5 – Intel Small Business Advantage Bits 13:6 – Reserved, must set to 0 Bit 14 – KVM supported Bit 15 – Local Wakeup Timer supported Bits 31:16 – Reserved, must set to 0 Byte 4-11: Intel Management Engine FW Version Bits 47:32 – Intel Management Engine FW Minor Version Bits 63:48 – Intel Management Engine FW Major Version Bits 79:64 – Intel Management Engine FW Build Number Bits 95:80 – Intel Management Engine FW Hotfix Number
24h | Intel Management Engine Platform Configuration State | DWORD | Bits 7:0 – Reserved, must set to “0”
28h | Network Device – LAN | 3 DWORD | Bit Description (1 – enabled, 0 – disabled) Wired NIC Bits 2:0 – PCI Device Function Number Bits 7:3 – PCI Device Device Number Bits 15:8 – PCI Device Bus Number Bits 31:16 – PCI Device Identifier (DID) of wired NIC. DID will be set to 0xFF if not found Bits 47:32 – Wired NIC Reserved Wireless NIC Bits 50:48 – PCI Device Function Number Bits 55:51 – PCI Device Device Number Bits 63:56 – PCI Device Bus Number Bits 79:64 – PCI Device Identifier (DID) of wireless NIC. DID will be set to 0xFF if not found Bits 95:80 – Reserved, must set to 0
34h | BIOS Security Capabilities | DWORD | Bit Description (1 – enabled, 0 – disabled) Bit 0 – Reserved, must set to 0 Bit 1 – BIOS supports VT-d in BIOS setup screen (can be editable) Bit 2 – BIOS supports TXT in BIOS setup screen (can be editable) Bit 3 – Reserved, must set to 0 Bit 4 – Reserved, must set to 0 Bit 5 – BIOS supports VT-x in BIOS setup screen (can be editable) Bits 31: 6 – Reserved, must set to “0”
38h | Structure Identifier | DWORD | This field is the unique identifier for Intel vPro specific SMBIOS type 131 structure Bits 7:0 = 0x76 Bits 15:8 = 0x50 Bits 23:16 = 0x72 Bits 31:24 = 0x6F
3Ch | Reserved | DWORD | Bits 31:0 – Reserved, must set to “0”
Type ACh: Acer WMI Spec Revision and Support (Required)
Offset | Name | Value | Description | SKU 1 | SKU 2 | SKU 3 | SKU 4
04h | Acer WMI/SMBIOS Major Revision | Varies | Define major revision of this specification
05h | Minor Revision | Varies | Define minor revision of this specification
06h+ 3*(n-1) | Function (n) | ENUM | Function supported in BIOS
07h+ 3*(n-1) | Parameter for function (n) | ENUM | Parameter of function
Function definition
Function | Function name |  | Parameter
01h | Reserved |  | Reserved
02h | Wireless connection |  | 01h Generic
02h Instant connect
03h Always connect
03h | Reserved |  | Reserved.
04h | LAN connection |  | 01h Generic
03h Always connect
Others | Reserved |  | Reserved
Type ADh: Acer OneBIOS Information (Required)
Offset | Name | Value | Description | SKU 1 | SKU 2 | SKU 3 | SKU 4
04h | Acer OneBIOS Major Flag | Varies | Refer to latest Acer DT OneBIOS PES for details
06h | Acer OneBIOS Minor Flag | Varies | Refer to latest Acer DT OneBIOS PES for details
Type F8h: Qualcomm WLAN Configuration Data (Required)
Offset | Name | Value | Description | SKU 1 | SKU 2 | SKU 3 | SKU 4
04h | 11ac Disable | Varies | Disable/Enable 11ac 0x00: Enable 11ac 0x01: Disable 11ac Default: 0x00
05h | Country Code Flag | Varies | 0x00: Disable Country Code setting from SMBIOS 0x01: Set Country Code by ANSI country name 0x02: Worldwide Regdomain Default: 0x01
06h | Country Code Value | Varies | If country code flag = 0x01, set country to Unite States, then value = 0x5553(“U” = 0x55, “S” = 0x53), set country to INDONESIA, then value = 0x4944(“I” = 0x49, “D” = 0x44) If country code flag = 0x02, value = 0x0060~0x006C(WWR) Default: 0x5553
08h | Board Data File Name Extension | STRING | Set default value to 0(string is not required)
Type FFh: Platform Level Data Model Sensor (Required for DASH)
Offset | Name | Value | Description | SKU 1 | SKU 2 | SKU 3 | SKU 4
04h | Sensor Handle | Varies | The handler associated with SMBIOS sensor
06h | Flags | Varies | Bit 0 – PLDM sensor Bit 1 – ASF legacy sensor Bit 2 – Legacy sensor Bits 4:3 PLDM capable controller type 00b: BIOS 01b: MC/EC 10b: IB agent Bits 15:5 Reserved
08h | PLDM TID | Varies | PLDM TID for the sensor
09h | PLDM Sensor ID | Varies | PLDM sensor ID
0Ah | PLDM MC Slave Address | Varies | PLDM EC slave address Bit 0 = 1 – Enable PEC 0 – Disable PEC
0Bh | Legacy Sensor Address | Varies | SMBus address for legacy sensor
0Ch | Legacy Sensor Register | Varies | Register for legacy sensor
0Dh | Sensor Reading Modifier | Varies | Reading of the sensor is modified by 10^(X), where X is the value of this byte (signed)
0Eh | Reserved | Varies | Reserved for future usage
Log Files for SMBIOS Information (Required)
Attached two log files here(one is SMBIOS information with BIOS default data and the other is SMBIOS information after executing DMI batch file of BIOS release package)

## Test Configuration
Test Configuration
Function Test SKU | Configuration:
| SKU1 | MB | SKU2 | MB
|  | CPU |  | CPU
|  | Memory |  | Memory
|  | HDD1 |  | HDD1
|  | HDD2 |  | HDD2
|  | ODD1 |  | ODD1
|  | ODD2 |  | ODD2
|  | Modem |  | Modem
|  | TV Tuner |  | TV Tuner
|  | VGA Card |  | VGA Card
|  | Card Reader |  | Floppy
|  | CPU Cooler |  | CPU Cooler
|  | System Fan |  | System Fan
|  | PSU |  | PSU
| SKU3 | MB | SKU4 | MB
|  | CPU |  | CPU
|  | Memory |  | Memory
|  | HDD1 |  | HDD1
|  | HDD2 |  | HDD2
|  | ODD1 |  | ODD1
|  | ODD2 |  | ODD2
|  | Modem |  | Modem
|  | TV Tuner |  | TV Tuner
|  | VGA Card |  | VGA Card
|  | Card Reader |  | Floppy
|  | CPU Cooler |  | CPU Cooler
|  | System Fan |  | System Fan
|  | PSU |  | PSU